## k22mospc
Description | Designator | Quantity | Supplier 1 | Supplier Part Number 1
0.1µF ±5% 50V Ceramic Capacitor X7R 0603 (1608 Metric) | C1, C2, C3 | 3 | Digi-Key | 311-1779-1-ND
1µF ±10% 25V Ceramic Capacitor X5R 0805 (2012 Metric) | C4 | 1 | Digi-Key | 478-1409-1-ND
10µF ±10% 25V Ceramic Capacitor X5R 0805 (2012 Metric) | C5, C6, C7 | 3 | Digi-Key | 445-5984-1-ND
20V Clamp 3A (8/20µs) Ipp Tvs Diode Surface Mount 2-X3DFN (0.62x0.32) | D1 | 1 | Digi-Key | ESD8472MUT3GOSCT-ND
Diode Schottky 30V 500mA (DC) Surface Mount SOD-323 | D2 | 1 | Mouser | 863-NSR0530HT1G
220 Ohms @ 100MHz 1 Ferrite Bead 0402 (1005 Metric) 700mA 280mOhm | F1, F2, F3 | 3 | Digi-Key | 490-4005-1-ND
USB - micro B USB 2.0 Receptacle Connector 5 Position Surface Mount, Right Angle | J1 | 1 | Digi-Key | H12193CT-ND
0.1" 8 pin thru hole receptacle | J2, J3 | 2 | Digi-Key | S7006-ND
| P8 | 1 | Digi-Key | 1528-1365-ND
| P9 | 1
RES SMD 5.6K 0.1% 1/10W 0603 | R1, R2 | 2 | Digi-Key | YAG1699CT-ND
RES SMD 4.75K 0.1% 1/10W 0603 | R3, R4, R5 | 3 | Digi-Key | YAG2310CT-ND
DIP Switch, 2 Position, SPST | S1 | 1 | Digikey | CT2192MST-ND
Test Point, Black, 1-Pin THD, RoHS, Bulk | TP1, TP2, TP3 | 3 | Digi-Key | 36-5001-ND
EEPROM Memory IC 256Kb _32K x 8_ I2C 1MHz 500ns 8-SOIC | U1 | 1 | Digi-Key | CAT24C256WI-GT3OSCT-ND
Linear Voltage Regulator IC 1 Output 200mA 8-SOIC-EP | U2 | 1 | Mouser | 584-P7142ARDZ-5.0-R7